## Info
Category | Description | Value | Unit | Comment
General | Name | FEB_SN3_30kW | - | FEB car
| Type | Open Wheel | -
Inertia | Total Mass | 245 | kg | with aero, no driver; 245.0
| Front Mass Distribution | 50 | %
Dimensions | Wheelbase | 1550 | mm
Steering | Steering Rack Ratio | 3.24 | - | [Steering Wheel Angle]/[Wheel Angle]
Aerodynamics | Lift Coefficient CL | -4 | - | Positive = Lift / Negative = Downforce
| Drag Coefficient CD | -1 | - | Should be negative
| CL Scale Multiplier | 1 | -
| CD Scale Multiplier | 1 | -
| Front Aero Distribution | 50 | %
| Frontal Area | 1 | m2
| Air Density | 1.225 | kg/m3 | Recommended value: 1.225
Brakes | Disc Outer Diameter | 190 | mm | Assumed to be the same on all corners.
| Pad Height | 5 | mm | Assumed to be the same on all corners.
| Pad Friction Coefficient | 0.5 | - | Assumed to be the same on all pads. Recommended value: 0.45
| Caliper Number of Pistons | 2 | - | Assumed to be the same on all corners.
| Caliper Piston Diameter | 30 | mm | Assumed to be the same on all corners.
| Master Cylinder Piston Diameter | 15.875 | mm | Assumed to be the same both front and rear.
| Pedal Ratio | 4.78 | - | [Foot Force Application Point Lever Arm]/[Master Cylinder Lever Arm]
Tyres | Grip Factor Multiplier | 1 | - | Assumed 0.6-0.7 for accuracy
| Tyre Radius | 203.2 | mm | Assumed to be the same on all tyres.
| Rolling Resistance | -0.001 | - | Assumed to be the same on all tyres. Needs to be negative. Recommended value: -0.001
| Longitudinal Friction Coefficient | 1.64 | - | Assumed to be the same on all tyres. Slick tyres: 1.8, Street tyres: 0.9-1.2
| Longitudinal Friction Load Rating | 83.75 | kg | Assumed to be the same on all tyres. Recommended value: M/4
| Longitudinal Friction Sensitivity | 0.0001 | 1/N | Assumed to be the same on all tyres. Should be positive. Recommended value: 0.0001
| Lateral Friction Coefficient | 1.64 | - | Assumed to be the same on all tyres. Slick tyres: 1.8, Street tyres: 0.9-1.2
| Lateral Friction Load Rating | 83.75 | kg | Assumed to be the same on all tyres. Recommended value: M/4
| Lateral Friction Sensitivity | 0.0001 | 1/N | Assumed to be the same on all tyres. Should be positive. Recommended value: 0.0001
| Front Cornering Stiffness | 800 | N/deg | Recommended value: 800-1000
| Rear Cornering Stiffness | 1000 | N/deg | Recommended value: 800-1000
Engine | Power Factor Multiplier | 1 | -
| Thermal Efficiency | 0.35 | - | Recommended value: 0.3 for ICE
| Fuel Lower Heating Value | 47200000 | J/kg | Recommended value: 4.72E+07 for petrol
Transmission | Drive Type | RWD | -
| Gear Shift Time | 0.01 | s | Only used in dragster mode
| Primary Gear Efficiency | 1 | - | Recommended value: 0.98 for spur/helical gears
| Final Gear Efficiency | 1 | - | Recommended value: 0.90 for bevel gears
| Gearbox Efficiency | 0.9 | - | Recommended value: 0.98 for spur/helical gears
| Primary Gear Reduction | 1 | - | From crancskaft to Input shaft.
| Final Gear Reduction | 3.53 | -
| 1st Gear Ratio | 1 | -
| 2nd Gear Ratio |  | -
| 3rd Gear Ratio |  | -
| 4th Gear Ratio |  | -
| 5th Gear Ratio |  | -
| 6th Gear Ratio |  | -
| 7th Gear Ratio |  | -
| 8th Gear Ratio |  | -
| 9th Gear Ratio |  | -
| 10th Gear Ratio |  | -

## Torque Curve
Engine Speed [rpm] | Torque [Nm]
0.070159 | 230.2536
50.6621 | 230.2197
157.9218 | 230.2197
265.1816 | 230.2197
372.4414 | 230.2197
479.7011 | 230.2197 | whole bun
586.9609 | 230.2197
694.2207 | 230.2197
801.7851 | 230.333
908.7402 | 230.2197
1016 | 230.2197
1123.2597 | 230.2197
1230.5195 | 230.2197
1331.0755 | 230.2197
1438.3353 | 220.4192
1545.5951 | 205.1227
1652.8548 | 191.8115
1760.1146 | 180.1227
1867.3744 | 169.7767
1974.6342 | 160.5546
2081.8939 | 152.2828
2189.1537 | 144.8216
2296.4135 | 138.0573
2403.3685 | 131.9135
2510.933 | 126.2625
2612.6063 | 121.3488
2720.7599 | 116.525
2826.0086 | 112.1853
2933.2683 | 108.0831
3040.5281 | 104.2703
3140.0879 | 100.9643
3210.7497 | 98.7422
3309.7948 | 95.7874
3415.9373 | 92.811
3523.1971 | 89.9855
3630.4568 | 87.3269
3737.7166 | 84.8209
3844.9764 | 82.4548
3945.5324 | 80.3533
4053.7063 | 78.2091
4160.0519 | 76.2098
4267.3117 | 74.2942
4374.5715 | 72.4726
4480.9171 | 70.7526
4589.091 | 69.0848
4694.3397 | 67.5359
4801.4775 | 66.029
4907.5185 | 64.6022
5014.7782 | 63.2205
5122.038 | 61.8966
5227.957 | 60.6426
5326.5019 | 59.5206
5433.457 | 58.349