## Sheet1
Mass (kg) | Capacity (kWh) | Power Cap (kW) | Cls | Cds | Endurance Laptime (s) | Endurance Energy (kWh) | Average Laptime (s) |  | Mass (kg) | Capacity (kWh) | Power Cap (kW) | Cls | Cds | Endurance Laptime (s) | Endurance Energy (kWh) | Average Laptime (s)
325 | 6.048 | 24 | -1.98 | -1.33 | 3344.0599 | 5.8211 | 152.0027 |  | 325 | 6.048 | 20 | -1.98 | -1.33 | 2927.6214 | 5.4682 | 133.0737
325 | 6.048 | 20 | -1.98 | -1.33 | 2690.4477 | 5.2897 | 122.2931 | High downforce | 325 | 6.048 | 17 | -1.98 | -1.33 | 2211.8337 | 5.0303 | 100.5379 | High downforce
325 | 6.048 | 17 | -1.98 | -1.33 | 1984.7042 | 4.8325 | 90.2138 |  | 325 | 6.048 | 15 | -1.98 | -1.33 | 1878.9526 | 4.6215 | 85.4069
325 | 6.048 | 15 | -1.98 | -1.33 | 2011.1218 | 4.4837 | 91.4146 |  | 325 | 6.048 | 20 | -1.23 | -0.93 | 2719.1515 | 5.3536 | 123.5978
325 | 6.048 | 24 | -1.23 | -0.93 | 3125.8027 | 5.6728 | 142.0819 |  | 325 | 6.048 | 17 | -1.23 | -0.93 | 2013.9859 | 4.9393 | 91.5448 | Low drag
325 | 6.048 | 20 | -1.23 | -0.93 | 2505.4079 | 5.1837 | 113.8822 | Low drag | 325 | 6.048 | 15 | -1.23 | -0.93 | 1877.811 | 4.5406 | 85.355
325 | 6.048 | 17 | -1.23 | -0.93 | 1985.908 | 4.7303 | 90.2685 |  | 311 | 6.048 | 20 | -0.05 | -0.52 | 2300.1819 | 5.1368 | 104.5537
325 | 6.048 | 15 | -1.23 | -0.93 | 2011.113 | 4.3943 | 91.4142 |  | 311 | 6.048 | 17 | -0.05 | -0.52 | 1833.1604 | 4.6547 | 83.3255 | No aero
311 | 6.048 | 24 | -0.05 | -0.52 | 2681.0602 | 5.3727 | 121.8664 |  | 311 | 6.048 | 15 | -0.05 | -0.52 | 1871.459 | 4.3952 | 85.0663
311 | 6.048 | 20 | -0.05 | -0.52 | 2058.0898 | 4.9284 | 93.5495 | No aero
311 | 6.048 | 17 | -0.05 | -0.52 | 1984.119 | 4.5371 | 90.1872
311 | 6.048 | 15 | -0.05 | -0.52 | 2006.9128 | 4.2149 | 91.2233
| Grip factor 0.8, large driver | [8 empty] | Grip factor 1.0, large driver
Compared with a grip factor of 1, we see a small but noticable decrease (~0.1 to 0.2 kWh) in energy consumption with considerably longer (~ 10 seconds) laptime. At higher power caps though, the less energy consumption lets us avoid derating, just like we suspected, and significantly reduces the laptime (near 20 seconds)
<----- If this is true and actually reflects what we see, including aero is not just a decent choice, it is CRUCIAL for our competition performance
| Grip factor 0.8, small driver | [8 empty] | Grip factor 1.0, small driver
Mass (kg) | Capacity (kWh) | Power Cap (kW) | Cls | Cds | Endurance Laptime (s) | Endurance Energy (kWh) | Average Laptime |  | Mass (kg) | Capacity (kWh) | Power Cap (kW) | Cls | Cds | Endurance Laptime (s) | Endurance Energy (kWh) | Average Laptime
298 | 6.048 | 24 | -1.98 | -1.33 | 3042.5038 | 5.6156 | 138.2956 |  | 298 | 6.048 | 24 | -1.98 | -1.33 | 3451.9844 | 5.9128 | 156.9084
298 | 6.048 | 20 | -1.98 | -1.33 | 2385.9987 | 5.124 | 108.4545 |  | 298 | 6.048 | 20 | -1.98 | -1.33 | 2636.8679 | 5.3206 | 119.8576 | High downforce
298 | 6.048 | 17 | -1.98 | -1.33 | 1965.0653 | 4.6816 | 89.3211 | High downforce | 298 | 6.048 | 15 | -1.98 | -1.33 | 1856.9671 | 4.514 | 84.4076
298 | 6.048 | 15 | -1.98 | -1.33 | 1989.9762 | 4.3598 | 90.4535 |  | 298 | 6.048 | 24 | -1.23 | -0.93 | 3219.0246 | 5.7701 | 146.3193
298 | 6.048 | 24 | -1.23 | -0.93 | 2795.597 | 5.4548 | 127.0726 |  | 298 | 6.048 | 20 | -1.23 | -0.93 | 2404.2372 | 5.1981 | 109.2835 | Low drag
298 | 6.048 | 20 | -1.23 | -0.93 | 2155.7011 | 4.9972 | 97.9864 | Low drag | 298 | 6.048 | 15 | -1.23 | -0.93 | 1856.2444 | 4.4278 | 84.3747
298 | 6.048 | 17 | -1.23 | -0.93 | 1967.2091 | 4.5755 | 89.4186 |  | 284 | 6.048 | 24 | -0.05 | -0.52 | 2738.6308 | 5.4779 | 124.4832
298 | 6.048 | 15 | -1.23 | -0.93 | 1990.7275 | 4.2668 | 90.4876 |  | 284 | 6.048 | 20 | -0.05 | -0.52 | 1931.5063 | 4.9526 | 87.7957 | No aero
284 | 6.048 | 24 | -0.05 | -0.52 | 2299.3687 | 5.1274 | 104.5168 |  | 284 | 6.048 | 15 | -0.05 | -0.52 | 1838.8451 | 4.1698 | 83.5839
284 | 6.048 | 20 | -0.05 | -0.52 | 1944.3961 | 4.7205 | 88.3816 | No aero
284 | 6.048 | 17 | -0.05 | -0.52 | 1967.2555 | 4.3531 | 89.4207
284 | 6.048 | 15 | -0.05 | -0.52 | 1987.9707 | 4.0665 | 90.3623